## Blad1
Mietro 10MHz Master Clock v1.94 - Parts List (updated 21-01-2019)
Part | Value | Device | Package | Description | Farnell nr. | Manufact. | Manufact. part Nr | OC_NEWARK | PACKAGE | TOLERANCE | VALUE | VOLTAGERATING
C1 | 10uF T | CPOL-EUE5-5 | E5-5 | POLARIZED CAPACITOR, Tantaal 10uF 25V RAD | 2395813 |  | TAP106K025CCS |  |  |  | 10uF | 25V
C2 | 18p | C-EU050-024X044 | C050-024X044 | Capacitor, Ceramic | [6 empty] | 18pF
C3 | 47n | 12105C473KAT4A | CAPC3225X94N | Capacitor SMD1210, Ceramic X7R, 50V | 499-377 | AVX | 12105C473KAT4A | 56J0711 |  | 10% | 0.047UF | 50V
C4 | 10uF T | CPOL-EUE5-5 | E5-5 | POLARIZED CAPACITOR, Tantaal 10uF 25V RAD | 2395813 |  | TAP106K025CCS |  |  |  | 10uF | 25V
C5 | 10uF T | CPOL-EUE5-5 | E5-5 | POLARIZED CAPACITOR, Tantaal 10uF 25V RAD | 2395813 |  | TAP106K025CCS |  |  |  | 10uF | 25V
C6 | 10nF | 08055C103KAT2A | CAPC2013X94N | Capacitor SMD 0805, Ceramic X7R, 50V | 499-225 | AVX | 08055C103KAT2A | 19C6332 |  | 10% | 10nF | 50V
C7 | 470uF/16V | CPOL-EUE5-10.5 | E5-10,5 | POLARIZED CAPACITOR, 470uF, 16V, 105 gr.C | [6 empty] | 470uF | 16V
C8 | 100uF/50V | CPOL-EUE3.5-8 | E3,5-8 | Elco, Low ESR & high Freq, 105 gr.C | 114-4713 | Rubycon | ZL |  |  |  | 100uF | 50V
C9 | 10nF | 08055C103KAT2A | CAPC2013X94N | Capacitor SMD 0805, Ceramic X7R, 50V | 499-225 | AVX | 08055C103KAT2A | 19C6332 |  | 10% | 10nF | 50V
C10 | 10nF/50V | C5/7.2 | C5B7.2 | CAPACITOR, Film, PP | 1413951 | [5 empty] | 10nF | 50V
C11 | 10uF T | CPOL-EUE5-5 | E5-5 | POLARIZED CAPACITOR, Tantaal 10uF 25V RAD | 2395813 |  | TAP106K025CCS |  |  |  | 10nF | 50V
C12 | 10nF NP0 | C-EU050-025X075 | C050-025X075 | Capacitor, Ceramic MLCC C0G/NP0, 50V | 2112749 | [5 empty] | 10nF | 50V
C13 | 10nF NP0 | C-EU050-025X075 | C050-025X075 | Capacitor, Ceramic MLCC C0G/NP0, 50V | 2112749 | [5 empty] | 10nF | 50V
C14 | 10nF NP0 | C-EU050-025X075 | C050-025X075 | Capacitor, Ceramic MLCC C0G/NP0, 50V | 2112749 | [5 empty] | 10nF | 50V
C15 | 10nF NP0 | C-EU050-025X075 | C050-025X075 | Capacitor, Ceramic MLCC C0G/NP0, 50V | 2112749 | [5 empty] | 10nF | 50V
C16 | 10nF | 08055C103KAT2A | CAPC2013X94N | Capacitor SMD 0805, Ceramic X7R, 50V | 499-225 | AVX | 08055C103KAT2A | 19C6332 |  | 10% | 10nF | 50V
C17 | 10nF | 08055C103KAT2A | CAPC2013X94N | Capacitor SMD 0805, Ceramic X7R, 50V | 499-225 | AVX | 08055C103KAT2A | 19C6332 |  | 10% | 10nF | 50V
C18 | 10nF | 08055C103KAT2A | CAPC2013X94N | Capacitor SMD 0805, Ceramic X7R, 50V | 499-225 | AVX | 08055C103KAT2A | 19C6332 |  | 10% | 10nF | 50V
C19 | 10nF | 08055C103KAT2A | CAPC2013X94N | Capacitor SMD 0805, Ceramic X7R, 50V | 499-225 | AVX | 08055C103KAT2A | 19C6332 |  | 10% | 10nF | 50V
C20 | 2u2 T | CPOL-EUE5-4 | E5-4 | POLARIZED CAPACITOR, Tantaal 2,2uF 25V RAD | 9708413 |  | MCCB1E225M2ACB |  |  |  | 2,2uF | 25V
C21 | 2u2 T | CPOL-EUE5-4 | E5-4 | POLARIZED CAPACITOR, Tantaal 2,2uF 25V RAD | 9708413 |  | MCCB1E225M2ACB |  |  |  | 2,2uF | 25V
C22 | 2u2 T | CPOL-EUE5-4 | E5-4 | POLARIZED CAPACITOR, Tantaal 2,2uF 25V RAD | 9708413 |  | MCCB1E225M2ACB |  |  |  | 2,2uF | 25V
C23 | 2u2 T | CPOL-EUE5-4 | E5-4 | POLARIZED CAPACITOR, Tantaal 2,2uF 25V RAD | 9708413 |  | MCCB1E225M2ACB |  |  |  | 2,2uF | 25V
C24 | 10nF/50V | C5/7.2 | C5B7.2 | CAPACITOR, Film, PP | 1413951 | [5 empty] | 10nF | 50V
C25 | 10nF/50V | C5/7.2 | C5B7.2 | CAPACITOR, Film, PP | 1413951 | [5 empty] | 10nF | 50V
C26 | 10nF/50V | C5/7.2 | C5B7.2 | CAPACITOR, Film, PP | 1413951 | [5 empty] | 10nF | 50V
C27 | 10nF/50V | C5/7.2 | C5B7.2 | CAPACITOR, Film, PP | 1413951 | [5 empty] | 10nF | 50V
C28 | 1nF | C-EU075-032X103 | C075-032X103 | CAPACITOR, European symbol | [6 empty] | 1nF
C29 | 1000uF/35V | CPOL-EUE5-13 | E5-13 | POLARIZED CAPACITOR, 1000uF, 35V, 105gr.C, steek 5mm | [6 empty] | 1000uF | 35V
C30 | 100uF/50V | CPOL-EUE3.5-8 | E3,5-8 | Elco, Low ESR & high Freq | 114-4713 | Rubycon | ZL |  |  |  | 100uF | 50V
C31 | 100nF | C-EU050-025X075 | C050-025X075 | CAPACITOR, MKM / MKT
C32 | 10nF | 08055C103KAT2A | CAPC2013X94N | Capacitor SMD 0805, Ceramic X7R, 50V | 499-225 | AVX | 08055C103KAT2A | 19C6332 |  | 10% | 10nF | 50V
C33 | 10uF T | CPOL-EUE5-5 | E5-5 | POLARIZED CAPACITOR, Tantaal 10uF 25V RAD | 2395813 |  | TAP106K025CCS |  |  |  | 10uF | 25V
Part | Value | Device | Package | Description | Farnell nr. | Manufact. | Manufact. part Nr | OC_NEWARK | PACKAGE | TOLERANCE | VALUE | VOLTAGERATING
C34 | 2u2 T | CPOL-EUE5-4 | E5-4 | POLARIZED CAPACITOR, Tantaal 2,2uF 25V RAD | 9708413 |  | MCCB1E225M2ACB |  |  |  | 2,2uF | 25V
D1 | 1N4148 | 1N4148DO35-10 | DO35-10 | DIODE
D2 | 1N4148 | 1N4148DO35-10 | DO35-10 | DIODE
D3 | 1N5819-B | 1N5819-B | DO41-7.6 | 1.0A SCHOTTKY BARRIER RECTIFIER 40V | 1017589
D4 | 1N5819-B | 1N5819-B | DO41-7.6 | 1.0A SCHOTTKY BARRIER RECTIFIER 40V | 1017589
D5 | 1N5819-B | 1N5819-B | DO41-7.6 | 1.0A SCHOTTKY BARRIER RECTIFIER 40V | 1017589
D6 | 1N5819-B | 1N5819-B | DO41-7.6 | 1.0A SCHOTTKY BARRIER RECTIFIER 40V | 1017589
H1 | MOUNT-HOLE2.8 | MOUNT-HOLE2.8 | 2,8-1MM_GAT | MOUNTING HOLE with drill center marker
H2 | MOUNT-HOLE2.8 | MOUNT-HOLE2.8 | 2,8-1MM_GAT | MOUNTING HOLE with drill center marker
H3 | MOUNT-HOLE2.8 | MOUNT-HOLE2.8 | 2,8-1MM_GAT | MOUNTING HOLE with drill center marker
IC1 | LM393 | LM393_GJMN, DIL 8 | DIL08 | LM393 COMPARATOR | 1468961
IC2 | LM7171N | LM7171N, DIL 8 | DIL08 | OpAmp, High Speed, High Output Current PDIP | 1564665 | Texas Ints. |  | unknown
IC3 | LM7171N | LM7171N, DIL 8 | DIL08 | OpAmp, High Speed, High Output Current PDIP | 1564665 | Texas Ints. |  | unknown
IC4 | LM7171N | LM7171N, DIL 8 | DIL08 | OpAmp, High Speed, High Output Current PDIP | 1564665 | Texas Ints. |  | unknown
IC5 | LM7171N | LM7171N, DIL 8 | DIL08 | OpAmp, High Speed, High Output Current PDIP | 1564665 | Texas Ints. |  | unknown
IC6 | LM317 | LM317TL | 317TL | VOLTAGE REGULATOR, TO220
JP1 |  | PINHD-1X1 | 1X01 | Fisher male print header 2,54mm 3Amp. | 972-9062 | Fisher | SL11 124 36G
JP2 |  | PINHD-1X1 | 1X01 | Fisher male print header 2,54mm 3Amp. | 972-9062 | Fisher | SL11 124 36G
JP3 |  | PINHD-1X1 | 1X01 | Fisher male print header 2,54mm 3Amp. | 972-9062 | Fisher | SL11 124 36G
JP4 |  | PINHD-1X1 | 1X01 | Fisher male print header 2,54mm 3Amp. | 972-9062 | Fisher | SL11 124 36G
JP5 |  | PINHD-1X1 | 1X01 | Fisher male print header 2,54mm 3Amp. | 972-9062 | Fisher | SL11 124 36G
JP6 |  | PINHD-1X1 | 1X01 | Fisher male print header 2,54mm 3Amp. | 972-9062 | Fisher | SL11 124 36G
JP7 | out1 | PINHD-1X1 | 1X01 | Fisher male print header 2,54mm 3Amp. | 972-9062 | Fisher | SL11 124 36G
JP8 | gnd1 | PINHD-1X1 | 1X01 | Fisher male print header 2,54mm 3Amp. | 972-9062 | Fisher | SL11 124 36G
JP9 | out2 | PINHD-1X1 | 1X01 | Fisher male print header 2,54mm 3Amp. | 972-9062 | Fisher | SL11 124 36G
JP10 | gnd2 | PINHD-1X1 | 1X01 | Fisher male print header 2,54mm 3Amp. | 972-9062 | Fisher | SL11 124 36G
JP11 | out3 | PINHD-1X1 | 1X01 | Fisher male print header 2,54mm 3Amp. | 972-9062 | Fisher | SL11 124 36G
JP12 | gnd3 | PINHD-1X1 | 1X01 | Fisher male print header 2,54mm 3Amp. | 972-9062 | Fisher | SL11 124 36G
JP13 | out4 | PINHD-1X1 | 1X01 | Fisher male print header 2,54mm 3Amp. | 972-9062 | Fisher | SL11 124 36G
JP14 | gnd4 | PINHD-1X1 | 1X01 | Fisher male print header 2,54mm 3Amp. | 972-9062 | Fisher | SL11 124 36G
JP15 | AC in | PINHD-1X1_SOLDEERPIN_1,3MM | 1X01_1,3MM | PIN HEADER - Soldeer pen 1,3mm
JP16 | AC in | PINHD-1X1_SOLDEERPIN_1,3MM | 1X01_1,3MM | PIN HEADER - Soldeer pen 1,3mm
JP17 | CHASSIS | PINHD-1X1_SOLDEERPIN_1,3MM | 1X01_1,3MM | PIN HEADER - Soldeer pen 1,3mm
L1 | 7427931 | FERRITE_WE-PBF-7427931_7427931 | WE-PBF_7427931 | SMD EMI Supp. Ferrite Beads WE-PBF 0,9mR 5A | 1890598 | Wuerth Elektronik | 7427931 | 46T8771 | 7427931
L2 | 74279214 | FERRITE_WE-CBF-74279214_1206 | 1206 | SMD EMI Supp. Ferrite Beads WE-PBF 0,45R 0,2A | 1635749 | Wuerth Elektronik | 74279214 | 08P2398 | IND-1206
Part | Value | Device | Package | Description | Farnell nr. | Manufact. | Manufact. part Nr | OC_NEWARK | PACKAGE | TOLERANCE | VALUE | VOLTAGERATING
L3 | 74279214 | FERRITE_WE-CBF-74279214_1206 | 1206 | SMD EMI Supp. Ferrite Beads WE-PBF 0,45R 0,2A | 1635749 | Wuerth Elektronik | 74279214 | 08P2398 | IND-1206
L4 | 74279214 | FERRITE_WE-CBF-74279214_1206 | 1206 | SMD EMI Supp. Ferrite Beads WE-PBF 0,45R 0,2A | 1635749 | Wuerth Elektronik | 74279214 | 08P2398 | IND-1206
L5 | 74279214 | FERRITE_WE-CBF-74279214_1206 | 1206 | SMD EMI Supp. Ferrite Beads WE-PBF 0,45R 0,2A | 1635749 | Wuerth Elektronik | 74279214 | 08P2398 | IND-1206
L6 | ferrite 6x | FERRITE-CORE-6X-STAAND | 82114R | INDUCTOR, ferrite core, vertical 6x Fair-rite | 1191415 | Fair-rite | 2944666631
L7 | ferrite 6x | FERRITE-CORE-6X-STAAND | 82114R | INDUCTOR, ferrite core, vertical 6x Fair-rite | 1191415 | Fair-rite | 2944666631
L8 | 7427931 | FERRITE_WE-PBF-7427931_7427931 | WE-PBF_7427931 | SMD EMI Supp. Ferrite Beads WE-PBF 0,9mR 5A | 1890598 | Wuerth Elektronik | 7427931 | 46T8771 | 7427931
L9 | 7427931 | FERRITE_WE-PBF-7427931_7427931 | WE-PBF_7427931 | SMD EMI Supp. Ferrite Beads WE-PBF 0,9mR 5A | 1890598 | Wuerth Elektronik | 7427931 | 46T8771 | 7427931
R1 | 4k7 | R-EU_0207/10 | 0207/10 | RESISTOR, 1% metaalfim 0,25W
R2 | 4k7 | R-EU_0207/10 | 0207/10 | RESISTOR, 1% metaalfim 0,25W
R3 | 110R | R-EU_0309/12 | 0309/12 | RESISTOR, 1% metaalfim 0,25W
R4 | 4k7 | R-EU_0207/10 | 0207/10 | RESISTOR, 1% metaalfim 0,25W
R5 | 4k7 | R-EU_0207/10 | 0207/10 | RESISTOR, 1% metaalfim 0,25W
R6 | 5k | R-TRIMM3296X | RTRIM3296X | Trimm res, 3296X-1-502LF instelpot, 25 Turn 5K | 9353461 | Bourne | 3296X-1-502LF
R7 | 2M7 | R-EU_0207/10 | 0207/10 | RESISTOR, 1% metaalfim 0,25W
R8 | 5k62 | R-EU_0207/10 Low Temp.Co | 0207/10 | RESISTOR, 0.25W 0.1% 5K62 ->TEMP.CO 15ppm<- | 9502483 |  | RC55Y 5K62 0.1%
R9 | 17k4 | R-EU_0207/10 Low Temp.Co | 0207/10 | RESISTOR, 0.25W 0.1% 17K4 ->TEMP.CO 15ppm<- | 9500588 |  | RC55Y 17K4 0.1%
R10 | 1k | R-EU_0207/10 | 0207/10 | RESISTOR, 1% metaalfim 0,25W
R11 | 100R | R-EU_0207/10 | 0207/10 | RESISTOR, 1% metaalfim 0,25W
R12 | 0,47R / 3W | R-EU_0613/15 | P0613/15 | RESISTOR, W31-R68 JI RESISTOR, 3W 5% 0R47 | 949-7285 | Wellwyn | W31-R47 JI
R13 | 249k | R-EU_0207/10 | 0207/10 | RESISTOR, 1% metaalfim 0,25W
R14 | 3k3 | R-EU_0207/10 | 0207/10 | RESISTOR, 1% metaalfim 0,25W
R15 | 6k8 | R-EU_0207/10 | 0207/10 | RESISTOR, 1% metaalfim 0,25W
R16 | 1M | R-EU_0207/10 | 0207/10 | RESISTOR, 1% metaalfim 0,25W
R17 | 1k8 | R-EU_0207/10 | 0207/10 | RESISTOR, 1% metaalfim 0,25W
R18 | 1k | R-EU_0207/10 | 0207/10 | RESISTOR, 1% metaalfim 0,25W
R19 | 1k | R-EU_0207/10 | 0207/10 | RESISTOR, 1% metaalfim 0,25W
R20 | 470R | R-EU_0207/10 | 0207/10 | RESISTOR, 1% metaalfim 0,25W
R21 | 475R | R-EU_0207/10 | 0207/10 | RESISTOR, 1% metaalfim 0,25W
R22 | 1k5 | R-EU_0207/10 | 0207/10 | RESISTOR, 1% metaalfim 0,25W
R23 | 174R | R-EU_0207/10 | 0207/10 | RESISTOR, 1% metaalfim 0,25W
R24 | 274R | R-EU_0207/10 | 0207/10 | RESISTOR, 1% metaalfim 0,25W
R25 | 174R | R-EU_0207/10 | 0207/10 | RESISTOR, 1% metaalfim 0,25W
R26 | 274R | R-EU_0207/10 | 0207/10 | RESISTOR, 1% metaalfim 0,25W
R27 | 174R | R-EU_0207/10 | 0207/10 | RESISTOR, 1% metaalfim 0,25W
R28 | 274R | R-EU_0207/10 | 0207/10 | RESISTOR, 1% metaalfim 0,25W
Part | Value | Device | Package | Description | Farnell nr. | Manufact. | Manufact. part Nr | OC_NEWARK | PACKAGE | TOLERANCE | VALUE | VOLTAGERATING
R29 | 174R | R-EU_0207/10 | 0207/10 | RESISTOR, 1% metaalfim 0,25W
R30 | 274R | R-EU_0207/10 | 0207/10 | RESISTOR, 1% metaalfim 0,25W
R31 | 475R | R-EU_0207/10 | 0207/10 | RESISTOR, 1% metaalfim 0,25W
R32 | 475R | R-EU_0207/10 | 0207/10 | RESISTOR, 1% metaalfim 0,25W
R33 | 475R | R-EU_0207/10 | 0207/10 | RESISTOR, 1% metaalfim 0,25W
R34 | 475R | R-EU_0207/10 | 0207/10 | RESISTOR, 1% metaalfim 0,25W
R35 | 47R5 | R-EU_0207/10 | 0207/10 | RESISTOR, MRS25 1% 47R5 0,25W | 9468528 |  | MRS25000C4759FCT00
R36 | 47R5 | R-EU_0207/10 | 0207/10 | RESISTOR, MRS25 1% 47R5 0,25W | 9468528 |  | MRS25000C4759FCT00
R37 | 47R5 | R-EU_0207/10 | 0207/10 | RESISTOR, MRS25 1% 47R5 0,25W | 9468528 |  | MRS25000C4759FCT00
R38 | 47R5 | R-EU_0207/10 | 0207/10 | RESISTOR, MRS25 1% 47R5 0,25W | 9468528 |  | MRS25000C4759FCT00
R39 | 1k | R-EU_0207/10 | 0207/10 | RESISTOR, 1% metaalfim 0,25W
R40 | 0,68R / 3W | R-EU_0613/15 | P0613/15 | RESISTOR, W31-R68 JI RESISTOR, 3W 5% 0R68 | 9497315 | Wellwyn | W31-R68 JI
R41 | 0,68R / 3W | R-EU_0613/15 | P0613/15 | RESISTOR, W31-R68 JI RESISTOR, 3W 5% 0R68 | 9497315 | Wellwyn | W31-R68 JI
R42 | 4k12 | R-EU_0207/10 | 0207/10 | RESISTOR, 1% metaalfim 0,25W
R43 | 475R | R-EU_0207/10 | 0207/10 | RESISTOR, 1% metaalfim 0,25W
R44 | 27R | R-EU_0207/10 | 0207/10 | RESISTOR, 1% metaalfim 0,25W
T1 | 1:1 | BRAM_TRAFO | T37_TRANSFORMER | 1:1 trafo 10 MHz, 50 Ohm, 4½ wdgn op Amidon FT37-77** |  | Amidon | FT37-77 |  |  | (Reichelt nr.5977000201)
T2 | 1:1 | BRAM_TRAFO | T37_TRANSFORMER | 1:1 trafo 10 MHz, 50 Ohm, 4½ wdgn op Amidon FT37-77** |  | Amidon | FT37-77 |  |  | (Reichelt nr.5977000201)
T3 | 1:1 | BRAM_TRAFO | T37_TRANSFORMER | 1:1 trafo 10 MHz, 50 Ohm, 4½ wdgn op Amidon FT37-77** |  | Amidon | FT37-77 |  |  | (Reichelt nr.5977000201)
T4 | 1:1 | BRAM_TRAFO | T37_TRANSFORMER | 1:1 trafo 10 MHz, 50 Ohm, 4½ wdgn op Amidon FT37-77** |  | Amidon | FT37-77 |  |  | (Reichelt nr.5977000201)
TP1 | TESTPIN | TESTPIN | P1-10 | Test pin, PCB, 1,0mm | 1702010 | multicomp
TP2 | TESTPIN | TESTPIN | P1-10 | Test pin, PCB, 1,0mm | 1702010 | multicomp
TP3 | TESTPIN | TESTPIN | P1-10 | Test pin, PCB, 1,0mm | 1702010 | multicomp
XO1 | OCXO 8663 | OCXO | OCXO8663 | Oven controlled Xtal Oscillator Oscilloquartz 8663-XS
|  | BNC Chassis |  | BNC, Chassis, Amphenol, Isolated 50R | 1111288 | Amphenol | B6651B1-NNYL3G-50
|  | BNC Chassis |  | BNC, Chassis, Amphenol, Isolated 50R | 1111288 | Amphenol | B6651B1-NNYL3G-50
|  | BNC Chassis |  | BNC, Chassis, Amphenol, Isolated 50R | 1111288 | Amphenol | B6651B1-NNYL3G-50
|  | BNC Chassis |  | BNC, Chassis, Amphenol, Isolated 50R | 1111288 | Amphenol | B6651B1-NNYL3G-50
TR1 | 2x15V /1A | Trafo |  | Transformer ILP 11013, 2x15V / 1A, 30VA
|  | IEC power inlet with fuse |  | JR-101-1F CONN, INLET, IEC, FUSED, 6.3A, PANEL | 9521615 | multicomp | JR-101-1F
F1 | 125mA T | Fuse | 20x5mm | Fuse, 125mA T, Traag, Slow Blow, 20x5mm
CASE |  | CASE |  | HAMMOND 1455Q2201BK CASE, ALUM, 52X120X220mm | 1511224 | Hammond | 1455Q2201BK |  |  | (Reichelt nr.1455Q2201BK)
|  | header, female |  | bijbehorende Fisher female headers, 3Amp | 972-8910 | Fisher |  | 972-8910
5x |  |  |  | IC Socket, 8 pin DIP, Beryllium Copper, 1pF | 1077303 | TE | 808-AG11D-LF
** voor 10MHz trafo info zie CO post https://www.circuitsonline.net/forum/view/message/1730773#1730773